## Customer Entry
Customer Name | Otter Tail Power Company
Customer Contact | John Doe
Project Name | Substation A - RTU Upgrade |  |  |  | Device Count | 18
SEL Project Number | 012345.000.00
SCADA Information
Substation Name | Protocol | Connection Type | SCADA IP Address | SCADA IP Port | SCADA DNP Address
Substation A | DNP3 | Serial | 172.1.1.1 | 20000 | 1024
RTAC Information
Part No. | IP Address | IP Port | DNP Address | Baud Rate (to SCADA)
| 172.1.1.2 | 20000 | 101 | 9600
Device List
Device Name | Device Type | Device Part No. | Protocol | Connection | IP Address | Baud Rate
L1_421 | SEL-421 | 04214211XB0X1H1XXXXXX | SEL | Serial |  | 9600
L2_421 | SEL-421 | 04214211XB0X1H1XXXXXX | SEL | Serial |  | 9600
B1_487B | SEL-487B | 0487B1X2X12XB0XBH7EPXXX | SEL | Serial | 192.168.1.13
T1_387E | SEL-387E | 0387E012X1HXX42 | SEL | Serial | 192.168.1.14
T2_387E | SEL-387E | 0387E012X1HXX42 | SEL | Serial | 192.168.1.15
T1L_351S | SEL-351S | 0351S5XH32J11X1 | SEL | Serial |  | 9600
T2L_351S | SEL-351S | 0351S5XH32J11X1 | SEL | Serial |  | 9600
B2_487B | SEL-487B | 0487B1X2X12XB0XBH7EPXXX | SEL | Serial | 192.168.1.18
B3_487B | SEL-487B | 0487B1X2X12XB0XBH7EPXXX | SEL | Serial | 192.168.1.19
BT_351S | SEL-351S | 0351S5XH32J11X1 | SEL | Serial |  | 9600
F1_351S | SEL-351S | 0351S5XH32J11X1 | SEL | Serial |  | 9600
F2_351S | SEL-351S | 0351S5XH32J11X1 | SEL | Serial |  | 9600
F3_351S | SEL-351S | 0351S5XH32J11X1 | SEL | Serial |  | 9600
F4_351S | SEL-351S | 0351S5XH32J11X1 | SEL | Serial |  | 9600
F5_351S | SEL-351S | 0351S5XH32J11X1 | SEL | Serial |  | 9600
F6_351S | SEL-351S | 0351S5XH32J11X1 | SEL | Serial |  | 9600
C1_487V | SEL-487V | 0487V0X4111XB0X2H52444X | SEL | Serial | 192.168.1.27
C2_487V | SEL-487V | 0487V0X4111XB0X2H52444X | SEL | Serial | 192.168.1.28